## Excitation path
| Complete |  |  |  |  | Nr. | Part Nr. | Use
Excitation Parts
Part Nr | Product Code | Use | Part Nr | Product Code | Use
1 | VC3C/M | V-shaped collimating lens holder | 27 | RS10/M | Post spacer BS1 (L=10mm)
2 | TR50/M | Collimating lens post | 28 | RS5/M | Post spacer (L=5mm)
3 | UPH50/M | Post holder | 29 | RS1P8E | Pedestal Pillar Post BS1 (L=1'')
4 | SM1P1 | Attachment lens to iris | 30 | CF125C/M | Clamping fork for BS1 post
5 | SM1D12C | Iris | 31 | SM1L03 | Tube 1 BS1 to DCC
6 | KCB1C/M | Right-Angle Kinematic Mirror Mount for M1 | 32 | SM1L20C | Slotted lens tube for L2
7 | RS50/M | Pillar post (L=50 mm) | 33 | SM1T2 | Tube coupler BS1 to DCC
8 | RS5/M | Post spacer (L=5mm) | 34 | SM1A9 | Adapter SM1/C-mount BS1 to DCC
9 | RS1.5P/M | Pedestal pillar post (L=38mm) | 35 | DCC1545M | CCD Camera
10 | CF125C/M | Clamping fork for M1 post | 36 | SM1L03 | Tube 1 BS1 to photodetector
11 | SM1L03 | Tube 1 M1 to M2 | 37 | SM1L05 | Tube 2 BS1 to photodetector
12 | SM1L10 | Tube 2 M1 to M2 | 38 | SM1T2 | Tube coupler BS1 to photodetector
13 | SM1T20 | Tube coupler M1 to M2 | 39 | SM1L03T | Angled tube BS1 to photodetector
14 | SM1L10 | Tube 3 M1 to M2 | 40 | SM1L03 | Tube with L3
15 | SM1L10 | Tube 4 M1 to M2 | 41 | SM1B3 | Tube Bellow BS1 to photodector
16 | ER6-P4 | 4x rods M1 to M2 (6'') | 42 | DET10A/M | Photodetector
17 | KCB1C/M | Right-Angle Kinematic Mirror Mount for M2 | 43 | UPH50/M | Post holder
18 | RS50/M | Pillar post (L=50 mm) | 44 | TR50/M | Post for photodetector
19 | RS5/M | Post spacer (L=5mm) | 45 | SM1V10 | Tube BS1 to box
20 | RS1.5P/M | Pedestal pillar post (L=38mm) | 46 | ER1-P4 | 4x Cage Rods BS1 to box
21 | CF125C/M | Clamping fork for M1 post | 47 | ERSCA-P4 | 2x4 Rod adapter BS1 to box
22 | SM1L03 | Tube 1 M2 to BS1 | M1 | BB1-E02 | First Mirror
23 | SM1S10 | Tube 2 M2 to BS1 | M2 | BB1-E02 | Second Mirror
24 | ER1.5-P4 | 1x4 rods M2 to BS1 (1.5'') | BS1 | 21012 | 10/90 Beamsplitter
25 | CM1-DCH/M | Cage Cube for BS1 | L2 | AC254-030-AML | Lens for Camera
26 | TR50/M0 | Post for BS1(L=50mm) | L3 | 49793 | Lens for Photodetector
| LightHUB-2 | Laser (515nm 80 mW, 638nm 100mW)

## Microscope Body
Parts Microscope Body
Part Nr | Product Code | Use | Part Nr | Product Code | Use
48 | N/A | Machined Aluminium Box | 59 | SM1L05 | Lens Tube L4 (0.5'')
49 | N1480700 | Objective | 60 | CWY1 | Translating Lens Mount for L4
50 | FOC.300 | Nanostage Z | 61 | SM1A3 | Adapter (Ext. SM1 Int. RMS) for P1 to Mount
51 | N/A | Piezoconcept bushing (with nanostage) | 62 | SM1A1 | Adapter (Ext. SM05 Int. SM1) for P1 to Mount
52 | SM1A12 | FOC bushing adapter (Ext. SM1 Int. M25) | 63 | CXYZ05/M | Translating Mount for P1
53 | C4W | Cage Cube DM1 | 64 | ER4-P4 | 1x4 4'' Rods
54 | SM1CP2 | Cap for spare DM1 cage cube ports | 65 | ERSCA-P4 | 1x4 Rod Adapter
55 | B4CRP/M | Precision mount for DM1 | DM1 | ZT532/640rpc | Excitation Dichroic
56 | FFM1 | Clamp for DM1 | M3 | MM3-311-t6-1 25.4 | Hard Mirror between DM1 and L4
57 | C4W-CC | Cage Cube Connector M3 to DM1 | L4 | 49792 | Lens before pinhole
58 | KCB1/M | Right angle KM mount for M3 | P1 | PNH-50 | Pinhole
Screws?
| SH4S038 | Screws for DC1
| LT2.100 | Nanostage XY (Not used)

## Emission Path
Complete
Emission Parts
Part Nr | Product Code | Use | Part Nr | Product Code | Use
66 | SM1L05 | Tube 1 box to DM2 with L5 | 86 | SM1CP2 | Cap 1 for spare ports of filter cube
67 | SM1L05 | Tube 2 box to DM2 | 87 | SM1CP2 | Cap 2 for spare ports of filter cube
68 | SM1T10 | Tube coupler box to DM2 | 88 | RS075P/M | Pedestal pillar post filter cube (L=19mm)
69 | SM1L10 | Tube 3 box to DM2 | 89 | RS5/M | Spacer (L=5mm)
70 | ER3 | 2x Rods box to DM2 3'' | 90 | RS05P | Pedestal pillar post filter cube (L=0.5'')
71 | ERSCA | 2x Rod adapters box to DM2 | 91 | CF125C/M | Clamping fork filter cube
72 | DC1-DCH/M | Cage cube for DM2 | 92 | SM1L03 | Tube 1 DM2 to APD0
73 | SM1CP2 | Cap for spare port of DM2 cage cube | 93 | SM1T2 | Tube adapter DC2 to APD1
74 | TR30/M | Post DM2 (L=30 mm) | 94 | CXY1 | Translating lens mount L7 DC2 to APD1
75 | UPH/30/M | Post Holder DM2 (L=30mm) | 95 | SML03 | Tube for F2 DC2 to APD1
76 | SM1L03 | Tube 1 DM2 to APD0 | 96 | SM1B3 | Lens tube bellow DC1 to APD1
77 | SM1T2 | Tube adapter DM2 to APD0 | 97 | Fabricated Al | Connector tube to APD1
78 | CXY1 | Translating lens mount L6 DM2 to APD0 | 98 | SPCM-AWRH-14 | APD1 (Excelitas)
79 | SML03 | Tube for F1 DM2 to APD0 | 99 | Fabricated Al | Post APD1
80 | SM1B3 | Lens tube bellow DM1 to APD0 | L5 | 49793 | Lens after Pinhole
81 | Fabricated Al | Connector tube to APD0 | L7 | AC254-75-B-ML | APD1 Lens
82 | SPCM-AWRH-14 | APD0 (Excelitas) | L6 | AC254-100-A-ML | APD0 Lens
83 | Fabricated Al | Post APD0 | F2 | FF01-679/41-25 | Acceptor cleanup filter
84 | CM1-CC | Cage cube connector DM2 to filter cube | F1 | FF01-571/72-25 | Donor cleanup filter
85 | DFM1/M | Fluorescence filter cube | DM2 | NC395323-T640lpxr | Emission Dichroic
Non-mounted lenses?